## PCB
Reference | Value | MPN | Qty/unit | LINK | Column1
> R2-R4 | 10k | RC0805JR-0710KL | 3 | LINK
R13 | 300R | RC0805JR-07300RL | 1 | LINK
R1 | 60.4R | RC0805FR-0760R4L | 1 | LINK
R11 | 5.24k | RC0805FR-075K23L | 1 | LINK
R12 | 30.31k | RC0805FR-0730K1L | 1 | LINK
> R6, R7 | 100k | RC0805FR-13100KL | 2 | LINK
R8 | 383R | RC0805FR-07383RL | 1 | LINK
R14 | 170R | RC0805FR-07174RL | 1 | LINK
D3 | LED_RED | LTST-C191KRKT | 1 | LINK
D2 | LED_Blue | LTST-C191TBKT | 1 | LINK
> D5, D6 | ESD321 | ESD321DPYR | 2 | LINK
D4 | D1213A | D1213A-01WS-7 | 1 | LINK
C2 | 6.8uF | C2012X8L0J685K125AC | 1 | LINK
C4 | 47nF | C2012X7T2W473K125AA | 1 | LINK
> C9, C10, C12, C14, C17 | 100nF | C2012X7R2A104K125AA | 5 | LINK
> C1, C11, C13, C15, C18 | 1uF | C2012X7R1H105K125AB | 5 | LINK
> C7, C8 | 22uF | C2012X5R1V226M125AC | 2 | LINK
C5 | 4.7uF | C2012X5R1E475K125AB | 1 | LINK
> C3, C6, C16 | 10uF | C2012X5R1E106K125AB | 3 | LINK
D1 | BAT60B | BAT60BE6327HTSA1 | 1 | LINK
J5 | USB_B_Micro | 10118192-0002LF | 1 | LINK
J4 | SRV0 | 1-2834011-4 | 1 | LINK
J3 | SG0 | 1-2834011-4 | 1 | LINK
J2 | EMG1 | 1-2834011-3 | 1 | LINK
J1 | EMG0 | 1-2834011-3 | 1 | LINK
J6 | BAT0 | 1-2834011-2 | 1 | LINK
L1 | 1uH | 0630CDMCCDS-1R5MC | 1 | LINK
U3 (RGBSwitch) | LP11EE1NCSRGB | LP11EE1NCSRGB | 1 | LINK
U2 (BatteryManagment) | BQ25886RGER | BQ25886RGER | 1 | LINK
U1 (Amplifier) | INA125P | INA125P | 3 | LINK
U1 (Socket) | INA125P | ICM-316-1-GT-HT | 3 | LINK
R10 | Iset (5.7k) | RC0805FR-075K76L | 1 | LINK
R9 | Vset(150k) | RC0805FR-07150KL | 1 | LINK
Q2 | Si3483CDV | SI3483CDV-T1-GE3 | 1 | LINK
Q1 | BSS123 | BSS123 | 1 | LINK
A1 | Arduino_Nano_33_IOT | PPPC101LFBN-RC (10P) | 2 | LINK
A1 | Arduino_Nano_33_IOT | PPPC051LFBN-RC (5P) | 2 | LINK
PWR_TP | TestPoint (White) | 5000 | 6 | LINK
SRV0_TP | TestPoint (Yellow) | 5004 | 4 | LINK
> EMG0, EMG1_TP | TestPoint (Orange) | 5003 | 2 | LINK
> GND_TP | TestPoint (Black) | 5001 | 4 | LINK
SG0_TP | TestPoint (White) | 5002 | 3 | LINK
Myoware Cable | Myoware Cable | CAB-12970 | 2 | LINK
Myoware Cable Shield | Myoware Cable Shield | Myoware Cable Shield | 2 | LINK
Screw thread Insert M3 |  | K0978.03 | 15 | Link
Screw thread Insert M4 |  | K0978.04 | 15 | link
Screw M3 |  | S3-6-P | 15 | Link
Screw M4 |  | S4-45-P | 15 | link
Battery | 7.4V/8.4V | CL-LP503759-2S1P |  | Link
Soldering | NC191LT10 | NC191LT10
SRA NO CLEAN PASTE FLUX | FLS135NC | FLS135NC
# The quantities provided in this list represent the minimum requirement. We strongly recommend acquiring a surplus of components beyond the specified quantities for added flexibility and contingencies.