## PCB
Reference | Value | MPN | Qty/unit | Qty | LINK | STATUS
> R2-R4 | 10k | RC0805JR-0710KL | 3 | 50 | LINK | *
R13 | 300R | RC0805JR-07300RL | 1 | 50 | LINK
R1 | 60.4R | RC0805FR-0760R4L | 1 | 50 | LINK | *
R11 | 5.24k | RC0805FR-075K23L | 1 | 50 | LINK | *
R12 | 30.31k | RC0805FR-0730K1L | 1 | 50 | LINK | *
> R6, R7 | 100k | RC0805FR-13100KL | 2 | 50 | LINK
R8 | 383R | RC0805FR-07383RL | 1 | 50 | LINK | *
R14 | 170R | RC0805FR-07174RL | 1 | 50 | LINK | *
D3 | LED_RED | LTST-C191KRKT | 1 | 20 | LINK | *
D2 | LED_Blue | LTST-C191TBKT | 1 | 20 | LINK | *
> D5, D6 | ESD321 | ESD321DPYR | 2 | 20 | LINK | *
D4 | D1213A | D1213A-01WS-7 | 1 | 20 | LINK
C2 | 6.8uF | C2012X8L0J685K125AC | 1 | 20 | LINK
C4 | 47nF | C2012X7T2W473K125AA | 1 | 20 | LINK | *
> C9, C10, C12, C14, C17 | 100nF | C2012X7R2A104K125AA | 5 | 100 | LINK
> C1, C11, C13, C15, C18 | 1uF | C2012X7R1H105K125AB | 5 | 100 | LINK
> C7, C8 | 22uF | C2012X5R1V226M125AC | 2 | 30 | LINK | *
C5 | 4.7uF | C2012X5R1E475K125AB | 1 | 20 | LINK | *
> C3, C6, C16 | 10uF | C2012X5R1E106K125AB | 3 | 50 | LINK | *
D1 | BAT60B | BAT60BE6327HTSA1 | 1 | 20 | LINK | *
J5 | USB_B_Micro | 10118192-0002LF | 1 | 25 | LINK | *
J4 | SRV0 | 1-2834011-4 | 1 | 15 | LINK | *
J3 | SG0 | 1-2834011-4 | 1 | 15 | LINK | *
J2 | EMG1 | 1-2834011-3 | 1 | 15 | LINK | *
J1 | EMG0 | 1-2834011-3 | 1 | 15 | LINK | *
J6 | BAT0 | 1-2834011-2 | 1 | 15 | LINK | *
L1 | 1uH | 0630CDMCCDS-1R5MC | 1 | 15 | LINK | *
U3 (RGBSwitch) | LP11EE1NCSRGB | LP11EE1NCSRGB | 1 | 15 | LINK | *
U2 (BatteryManagment) | BQ25886RGER | BQ25886RGER | 1 | 15 | LINK | *
U1 (Amplifier) | INA125P | INA125P | 3 | 3 | LINK | *
U1 (Socket) | INA125P | ICM-316-1-GT-HT | 3 | 3 | LINK | *
R10 | Iset (5.7k) | RC0805FR-075K76L | 1 | 20 | LINK | *
R9 | Vset(150k) | RC0805FR-07150KL | 1 | 20 | LINK | *
Q2 | Si3483CDV | SI3483CDV-T1-GE3 | 1 | 15 | LINK | *
Q1 | BSS123 | BSS123 | 1 | 15 | LINK | *
A1 | Arduino_Nano_33_IOT | PPPC101LFBN-RC (10P) | 2 | 30 | LINK | *
A1 | Arduino_Nano_33_IOT | PPPC051LFBN-RC (5P) | 2 | 30 | LINK | *
PWR_TP | TestPoint (White) | 5000 | 6 | 100 | LINK | *
SRV0_TP | TestPoint (Yellow) | 5004 | 4 | 75 | LINK | *
> EMG0, EMG1_TP | TestPoint (Orange) | 5003 | 2 | 30 | LINK | *
> GND_TP | TestPoint (Black) | 5001 | 4 | 75 | LINK | *
SG0_TP | TestPoint (White) | 5002 | 3 | 50 | LINK
Force Sensor | Force Sensor | SEN-13329 |  | 2 | LINK
Arduino Nano 33 IOT | Arduino Nano 33 IOT | ABX00027 |  | 2 | LINK
Myoware Cable | Myoware Cable | CAB-12970 |  | 2 | LINK
Myoware Cable Shield | Myoware Cable Shield | Myoware Cable Shield |  | 2 | LINK
Battery | 7.4V/8.4V | CL-LP503759-2S1P |  | 2 | LINK
rgb |  |  |  | link
Soldering | NC191LT10 | NC191LT10 |  | LINK
SRA NO CLEAN PASTE FLUX | FLS135NC | FLS135NC |  | LINK
* must be changed if we will order 15 PCB

## General Components
Name | MPN | Qty | Price per unit | Web | Note
Myoware Cable Shield | Myoware Cable Shield | 8 | 129kr | W
Servo | CYS-S0650 55KG | 5 | 550kr |  | Contact the company
EMG terminal block(??) |  | 8
Battery | CL-LP503759-2S1P | 8 |  | L
M4x40mm |  | 4
TH1 | Thermistor_NTC |  | 1 |  | LINK